## H09R0
Qty | Comment | Designator | Description | MFN | MPN | OCTOPART_URL | Qty
4 | PAD1 | B, C, D, R | SMD Pin 1mm x 1.6mm
7 | 100nF | C1, C6, C7, C8, C9, C12, C14 | CAP CER 10% X7R 0603 | KEMET | C0603C104K8RACTU | https://octopart.com/c0603c104k8ractu-kemet-145075?r=sp&s=9bS9ASSwSEqMCE9KBEQZ0g
1 | 1.00uF | C2 | CAP CER 1UF 16V X7R 0805 | Yageo | CC0805KKX7R7BB105 | https://octopart.com/cc0805kkx7r7bb105-yageo-8376555?r=sp&s=YKl1wwtkROau_X5nniH2ig
2 | 4.7uF | C3, C4 | CAP CER 4.7UF 25V X6S 0805 | Murata | GRM21BC81E475KA12L | https://octopart.com/grm21bc81e475ka12l-murata-10331911?r=sp&s=RY3qZSD8T6mG6TC9CHI5qQ
3 | 10nF | C5, C10, C13 | CAP CER 10% X7R 0603 | KEMET | C0603C103K5RACTU | https://octopart.com/c0603c103k5ractu-kemet-133094?r=sp&s=R_iPBxLnSmGqhkU2rIMFpg
1 | VLMS1300-GS08 | D1 | Red 0603 130ｰ Clear 54 mcd 2 V Surface Mount ChipLED ; | Vishay | VLMS1300-GS08 | https://octopart.com/vlms1300-gs08-vishay-21709201?r=sp&s=_gcP4_q8T1SC6PJQPTQ9yA
1 | FB-TDK_MMZ1608Y300B | FB1 | Ferrite Beads Multi-Layer 30Ohm 25% 100MHz 1.5A 50mOhm DCR 0603 | TDK | MMZ1608Y300B | https://octopart.com/mmz1608y300b-tdk-368280?r=sp&s=cd9_2ZEqQ9q9UNBuQgHAiA
1 | HEXABIT_17.32_NO_P6 | P2 | HEXABIT CONNECTOR
1 | 691311500102 | P3 | TERM BLOCK HDR 2POS VERT 5.08MM | 691311500102 | Wurth Electronics Inc. | https://octopart.com/search?q=691311500102&start=0
1 | 270.0R | R1 | Thick Film Resistors - SMD 0603 | Yageo | RC0603FR-07270RL | https://octopart.com/search?q=RC0603FR-07270RL&start=0
1 | 10.0K | R2 | Thick Film Resistors - SMD 0603 | Yageo | RC0603JR-0710KL | https://octopart.com/search?q=RC0603JR-0710KL&start=0
1 | 0.0R | R3 | Thick Film Resistors - SMD 0603 | Yageo | RC0603JR-070RL | https://octopart.com/rc0603jr-070rl-yageo-1241539?r=sp&s=X2NteqRjRNWrnx42Y0aliA
1 | 1k | R4 | Thick Film Resistors - SMD 0402 | Yageo | RC0402FR-071KL | https://octopart.com/search?q=RC0402FR-071KL&start=0
2 | 100 | R5, R6 | Thick Film Resistors - SMD 0402 | Yageo | RC0402FR-07100RL | https://octopart.com/search?q=RC0402FR-07100RL&start=0
1 | 1M | R8 | Thick Film Resistors - SMD 0402 | Yageo | RC0402FR-071ML | https://octopart.com/search?q=RC0402FR-071ML&start=0
1 | STM32F091CBU6 | U1 | IC MCU 32BIT 128KB FLASH 48QFPN | STMicroelectronics | STM32F091CBU6 | https://octopart.com/stm32f091cbu6-stmicroelectronics-51988677?r=sp&s=bU6fpgsrTZOxHyt7jkfh3w
1 | AD8495ARMZ-R7 | U2 | Precision instrumentation amplifiers | Analog Devices | AD8495ARMZ-R7 | https://octopart.com/search?q=AD8495ARMZ-R7&start=0
1 | TLVH431ACDBVR | U3 | LOW-VOLTAGE ADJUSTABLE PRECISION SHUNT REGULATORS | Texas Instruments | TLVH431ACDBVR | https://octopart.com/search?q=TLVH431ACDBVR&start=0
1 | XTALL_CSTCE8M00G52 | X1 | MURATA CSTCE8M00G52-R0 RESONATOR, SMD, 8MHZ ; | Murata | CSTCE8M00G52Z-R0 | https://octopart.com/cstce8m00g52z-r0-murata-17755941?r=sp&s=JDnNJnrHQhyS8Zk4ofFWXw